## F5529 rev1.5 eagle to HWBOM
BOM for MSP-EXP430F5529LP
Do not populate (Dnp) part if Quantity equals zero
Use exact PartNumber and Manufacturer if this data is provided
Feedback from ContractManufacturer (CM) needed where supplier equals CM
ezFET or EXP? | Qty | Reference | Manufacturer | Description | Part Number | PCB DECAL/Package | Value | Supplier1 | Digikey Number | Rev1.4 to Rev 1.5 Change
Box | 1 |  | CM | MicroUSB cable. Lierda to suggest part | tbd | Box | Micro USB cable | CM | to be provided by CM
ezFET | 1 | C101 | Standard | CAP CER 0.47UF 16V 10% X5R 0402,Digikey 445-4976-1-ND |  | C0402 | 470n | Digikey | 445-4976-1-ND
ezFET | 1 | C102 | Standard | CAP CER 0.22UF 16V 10% X5R 0402,Digikey 445-4972-1-ND |  | C0402 | 220n | Digikey | 445-4972-1-ND
ezFET | 1 | C103 | Standard | CAP CER 0.1UF 10V 20% X5R 0402,Digikey 445-4984-1-ND |  | C0402 | 100n | Digikey | 445-4984-1-ND
ezFET | 1 | C104 | Standard | CAP TANT 10UF 10V 20% 1206,Digikey 493-2351-1-ND |  | TANT_3216 | 10u | Digikey | 493-2351-1-ND
ezFET | 1 | C107 | Standard | CAP CER 0.22UF 16V 10% X5R 0402,Digikey 445-4972-1-ND |  | C0402 | 220n | Digikey | 445-4972-1-ND
ezFET | 1 | C110 | Standard | CAP CER 10PF 50V NP0 0402,Digikey 445-1235-1-ND |  | C0402 | 10p | Digikey | 445-1235-1-ND
ezFET | 1 | C111 | Standard | CAP CER 10PF 50V NP0 0402,Digikey 445-1235-1-ND |  | C0402 | 10p | Digikey | 445-1235-1-ND
ezFET | 1 | C112 | Standard | CAP CER 1000PF 50V 10% X7R 0402,Digikey 445-1256-1-ND |  | C0402 | 1n | Digikey | 445-1256-1-ND
ezFET | 1 | C113 | Standard | CAP CER 0.1UF 10V 20% X5R 0402,Digikey 445-4984-1-ND |  | C0402 | 100n | Digikey | 445-4984-1-ND
ezFET | 1 | C121 | Standard | CAP CER 0.1UF 10V 20% X5R 0402,Digikey 445-4984-1-ND |  | C0402 | 100n | Digikey | 445-4984-1-ND
ezFET | 1 | C122 | Standard | CAP CER 33PF 50V 5% NP0 0402,Digikey 445-1241-1-ND |  | C0402 | 33p | Digikey | 445-1241-1-ND
ezFET | 1 | C123 | Standard | CAP CER 33PF 50V 5% NP0 0402,Digikey 445-1241-1-ND |  | C0402 | 33p | Digikey | 445-1241-1-ND
LP | 1 | C14 | Standard | CAP CER 0.1UF 10V 20% X5R 0402,Digikey 445-4984-1-ND |  | C0402 | 100n | Digikey | 445-4984-1-ND
LP | 1 | C15 | Standard | CAP CER 0.22UF 16V 10% X5R 0402,Digikey 445-4972-1-ND |  | C0402 | 220n | Digikey | 445-4972-1-ND
LP | 1 | C16 | Standard | CAP CER 0.22UF 16V 10% X5R 0402,Digikey 445-4972-1-ND |  | C0402 | 220n | Digikey | 445-4972-1-ND
LP | 1 | C17 | Standard | CAP CER 1000PF 50V 10% X7R 0402,Digikey 445-1256-1-ND |  | C0402 | 1n | Digikey | 445-1256-1-ND
LP | 1 | C18 | Standard | CAP CER 0.47UF 16V 10% X5R 0402,Digikey 445-4976-1-ND |  | C0402 | 470n | Digikey | 445-4976-1-ND
LP | 1 | C19 | Standard | CAP CER 0.1UF 10V 20% X5R 0402,Digikey 445-4984-1-ND |  | C0402 | 100n | Digikey | 445-4984-1-ND
LP | 1 | C20 | Standard | CAP CER 0.1UF 10V 20% X5R 0402,Digikey 445-4984-1-ND |  | C0402 | 100n | Digikey | 445-4984-1-ND
LP | 1 | C21 | Standard | CAP CER 0.1UF 10V 20% X5R 0402,Digikey 445-4984-1-ND |  | C0402 | 100n | Digikey | 445-4984-1-ND
LP | 1 | C23 | Standard | CAP CER 10PF 50V 5%NP0 0402,Digikey 445-1235-1-ND |  | C0402 | 10p | Digikey | 445-1235-1-ND
LP | 1 | C24 | Standard | CAP CER 10PF 50V 5% NP0 0402,Digikey 445-1235-1-ND |  | C0402 | 10p | Digikey | 445-1235-1-ND
LP | 1 | C25 | Standard | CAP CER 12PF 50V 5% NP0 0402,Digikey 445-1236-1-ND |  | C0402 | 12p | Digikey | 445-1236-1-ND
LP | 1 | C26 | Standard | CAP CER 12PF 50V 5% NP0 0402,Digikey 445-1236-1-ND |  | C0402 | 12p | Digikey | 445-1236-1-ND
LP | 1 | C27 | Standard | CAP TANT 4.7UF 10V 10% 1206,Digikey 493-4142-1-ND |  | A/3216-18R | 4u7 | Digikey | 493-4142-1-ND
LP | 1 | C28 | Standard | CAP CER 0.1UF 10V 20% X5R 0402,Digikey 445-4984-1-ND |  | C0402 | 100n | Digikey | 445-4984-1-ND
LP | 1 | C29 | Standard | CAP CER 0.1UF 10V 20% X5R 0402,Digikey 445-4984-1-ND |  | C0402 | 100n | Digikey | 445-4984-1-ND
LP | 1 | C30 | Standard | CAP TANT 10UF 10V 20% 1206,Digikey 493-2351-1-ND |  | TANT_3216 | 10u | Digikey | 493-2351-1-ND
LP | 1 | C31 | Standard | CAP CER 0.1UF 10V 20% X5R 0402,Digikey 445-4984-1-ND |  | C0402 | 100n | Digikey | 445-4984-1-ND
Hub | 1 | C401 | Standard | CAP CER 1UF 10V 10% X7R 0805,Digikey 587-1284-2-ND |  | CSMD0805 | 1u | Digikey | 587-1284-2-ND
Hub | 1 | C402 | Standard | CAP CER 0.1UF 10V 20% X5R 0402,Digikey 445-4984-1-ND |  | C0402 | 100n | Digikey | 445-4984-1-ND
Hub | 1 | C403 | Standard | CAP TANT 4.7UF 10V 10% 1206,Digikey 493-4142-1-ND |  | A/3216-18R | 4u7 | Digikey | 493-4142-1-ND
Hub | 1 | C404 | Standard | CAP CER 1UF 10V 10% X7R 0805,Digikey 587-1284-2-ND |  | CSMD0805 | 1u | Digikey | 587-1284-2-ND
Hub | 1 | C405 | Standard | CAP CER 22PF 50V 5% NP0 0402,Digikey 445-1239-1-ND |  | C0402 | 22p | Digikey | 445-1239-1-ND
Hub | 1 | C406 | Standard | CAP CER 22PF 50V 5% NP0 0402,Digikey 445-1239-1-ND |  | C0402 | 22p | Digikey | 445-1239-1-ND
Hub | 1 | C407 | Standard | CAP CER 0.1UF 10V 20% X5R 0402,Digikey 445-4984-1-ND |  | C0402 | 100n | Digikey | 445-4984-1-ND
Hub | 1 | C408 | Standard | CAP CER 0.1UF 10V 20% X5R 0402,Digikey 445-4984-1-ND |  | C0402 | 100n | Digikey | 445-4984-1-ND
Hub | 1 | C409 | Standard | CAP CER 22PF 50V 5% NP0 0402,Digikey 445-1239-1-ND |  | C0402 | 22p | Digikey | 445-1239-1-ND
Hub | 1 | C410 | Standard | CAP CER 22PF 50V 5% NP0 0402,Digikey 445-1239-1-ND |  | C0402 | 22p | Digikey | 445-1239-1-ND
Hub | 1 | C411 | Standard | CAP CER 22PF 50V 5% NP0 0402,Digikey 445-1239-1-ND |  | C0402 | 22p | Digikey | 445-1239-1-ND
Hub | 1 | C412 | Standard | CAP CER 22PF 50V 5% NP0 0402,Digikey 445-1239-1-ND |  | C0402 | 22p | Digikey | 445-1239-1-ND
Hub | 1 | IC401 | TI | IC 4-PORT HUB FOR USB 32-QFN,Digikey 296-21926-1-ND | TUSB2046BIRHBR | RHB_S-PQFP-N32 | TUSB2046BIRHBIRHB | Digikey | 296-21926-1-ND
LP | 1 | J1 | CM | CONN HEADER 20POS .100" DUAL, FEMALE with long male leads | CNT-F254-2*10-GS-850-9 | 2X10 |  | CM | to be provided by CM | Updated part # for stronger male leads
LP | 1 | J10 | Standard | CONN HEADER 3POS .100" SNGL TIN,Digikey SAM1075-03-ND |  | 1X03 | PWR | Digikey | SAM1075-03-ND
LP | 1 | J3 | Standard | CONN HEADER 3POS .100" SNGL TIN,Digikey SAM1075-03-ND |  | 1X03 | PWR | Digikey | SAM1075-03-ND
Hub | 1 | J401 | Standard | CONN RCPT MICRO USB B SMD R/A, Digikey H11574CT-ND |  | CONN_USB-MICRO-B-SMT_R | ZX62R-B-5P | Digikey | H11574CT-ND
LP | 1 | J5 | CM | CONN HEADER 20POS .100" DUAL, FEMALE with long male leads | CNT-F254-2*10-GS-850-9 | 2X10 |  | CM | to be provided by CM | Updated part # for stronger male leads
LP | 1 | JP1 | Standard | CONN HEADER 2POS .100" SNGL TIN,Digikey SAM1075-02-ND |  | JP1M | +5V | Digikey | SAM1075-02-ND
LP | 1 | JP2 | Standard | CONN HEADER 2POS .100" SNGL TIN,Digikey SAM1075-02-ND |  | JP1M | +3V3 | Digikey | SAM1075-02-ND
LP | 1 | JP3 | Standard | CONN HEADER 2POS .100" SNGL TIN,Digikey SAM1075-02-ND |  | JP1M | GND | Digikey | SAM1075-02-ND
LP | 1 | JP4.1 | Standard | CONN HEADER 2POS .100" SNGL TIN,Digikey SAM1075-02-ND |  | JP1M | SBWTCK | Digikey | SAM1075-02-ND
LP | 1 | JP4.2 | Standard | CONN HEADER 2POS .100" SNGL TIN,Digikey SAM1075-02-ND |  | JP1M | SBWTDIO | Digikey | SAM1075-02-ND
LP | 0 | JP4.3 | Standard | CONN HEADER 2POS .100" SNGL TIN,Digikey SAM1075-02-ND |  | JP1M | SBWDAT (dnp) | Digikey | SAM1075-02-ND
LP | 1 | JP6.1 | Standard | CONN HEADER 2POS .100" SNGL TIN,Digikey SAM1075-02-ND |  | JP1M | TXD | Digikey | SAM1075-02-ND
LP | 1 | JP6.2 | Standard | CONN HEADER 2POS .100" SNGL TIN,Digikey SAM1075-02-ND |  | JP1M | RXD | Digikey | SAM1075-02-ND
LP | 1 | JP6.3 | Standard | CONN HEADER 2POS .100" SNGL TIN,Digikey SAM1075-02-ND |  | JP1M | CTS | Digikey | SAM1075-02-ND
LP | 1 | JP6.4 | Standard | CONN HEADER 2POS .100" SNGL TIN,Digikey SAM1075-02-ND |  | JP1M | RTS | Digikey | SAM1075-02-ND
LP | 1 | JP8 | Standard | CONN HEADER 2POS .100" SNGL TIN,Digikey SAM1075-02-ND |  | JP1 | LED1_PWR | Digikey | SAM1075-02-ND
Hub | 1 | L401 | Taiyo Yuden | INDUCTOR 2.2UH 20% SMD,Digikey 587-1638-1-ND | NR3010T2R2M | L-NR3010 | 2.2uH (NR3010T2R2M) | Digikey | 587-1638-1-ND
LP | 1 | LED1 | Standard | LED RED CLEAR 0603 SMD,Digikey 160-1181-1-ND |  | CHIPLED_0603 |  | Digikey | 160-1181-1-ND
ezFET | 1 | LED101 | Standard | LED RED CLEAR 0603 SMD,Digikey 160-1181-1-ND |  | LED603 | Red | Digikey | 160-1181-1-ND
ezFET | 1 | LED102 | Standard | LED GREEN CLEAR 0603 SMD,Digikey 160-1183-1-ND |  | LED603 | Green | Digikey | 160-1183-1-ND
LP | 1 | LED2 | Standard | LED GREEN CLEAR 0603 SMD,Digikey 160-1183-1-ND |  | CHIPLED_0603 |  | Digikey | 160-1183-1-ND
ezFET | 1 | MSP101 | TI | IC MCU 16BIT 128KB FLASH 64VQFN,Digikey 296-27400-1-ND | MSP430F5528IRGC | RGC-64 | MSP430F5528IRGC | Digikey | 296-27400-1-ND
ezFET | 1 | Q101 | Murata | CER RESONATOR 4.00MHZ SMD | CSTCR4M00G15L99 | PIEZO-2X4.5MM | PIEZO_CSTCR4M00G15L99 | Murata | #VALUE!
LP | 1 | Q2 | Microcrystal | MS3V-T1R 32.768kHz CL 12pF +-20ppm, Microcrystal | MS3V-T1R | MS3V-T1R | 32.768kHz Microcrystal | Microcrystal | #VALUE!
LP | 1 | Q4 | Murata | CER RESONATOR 4.00MHZ SMD | CSTCR4M00G15L99 | PIEZO-2X4.5MM | PIEZO_CSTCR4M00G15L99 | Murata | #VALUE!
Hub | 1 | Q401 | Murata | CER RESONATOR 6.00MHZ SMD | CSTCR6M00G15L99 | PIEZO-2X4.5MM | PIEZO_CSTCR6M00G15L99 | Murata | #VALUE!
ezFET | 1 | R101 | Standard | RES 470 OHM 1/16W 1% 0402 SMD,Digikey 311-470LRCT-ND |  | R0402 | 470 | Digikey | 311-470LRCT-ND
ezFET | 1 | R102 | Standard | RES 390 OHM 1/16W 1% 0402 SMD,Digikey 311-390LRCT-ND |  | R0402 | 390 | Digikey | 311-390LRCT-ND
ezFET | 1 | R103 | Standard | RES 27 OHM 1/16W 5% 0402 SMD,Digikey 311-27JRCT-ND |  | R0402 | 27 | Digikey | 311-27JRCT-ND
ezFET | 1 | R104 | Standard | RES 27 OHM 1/16W 5% 0402 SMD,Digikey 311-27JRCT-ND |  | R0402 | 27 | Digikey | 311-27JRCT-ND
ezFET | 1 | R105 | Standard | RES 1.33K OHM 1/16W 1% 0402 SMD,Digikey 311-1.33KLRCT-ND |  | R0402 | 1k4 | Digikey | 311-1.33KLRCT-ND
ezFET | 1 | R106 | Standard | RES 1.00M OHM 1/16W 1% 0402 SMD,Digikey 311-1.00MLRCT-ND |  | R0402 | 1M | Digikey | 311-1.00MLRCT-ND
ezFET | 1 | R109 | Standard | RES 47.0K OHM 1/16W 1% 0402 SMD,Digikey 311-47.0KLRCT-ND |  | R0402 | 47k | Digikey | 311-47.0KLRCT-ND
ezFET | 1 | R121 | Standard | RES 220K OHM 1/16W 1% 0402 SMD,Digikey 311-220KLRCT-ND |  | R0402 | 220k | Digikey | 311-220KLRCT-ND
ezFET | 1 | R122 | Standard | RES 220K OHM 1/16W 1% 0402 SMD,Digikey 311-220KLRCT-ND |  | R0402 | 220k | Digikey | 311-220KLRCT-ND
ezFET | 1 | R124 | Standard | RES 240K OHM 1/16W 1% 0402 SMD,Digikey 311-240KLRCT-ND |  | R0402 | 240k | Digikey | 311-240KLRCT-ND
ezFET | 1 | R125 | Standard | RES 150K OHM 1/16W 1% 0402 SMD,Digikey 311-150KLRCT-ND |  | R0402 | 150k | Digikey | 311-150KLRCT-ND
LP | 1 | R14 | Standard | RES 100 OHM 1/16W 1% 0402 SMD,Digikey 311-100LRCT-ND |  | R0402 | 100R | Digikey | 311-100LRCT-ND
LP | 1 | R15 | Standard | RES 1.33K OHM 1/16W 1% 0402 SMD,Digikey 311-1.33KLRCT-ND |  | R0402 | 1k4 | Digikey | 311-1.33KLRCT-ND
LP | 1 | R16 | Standard | RES 1.00M OHM 1/16W 1% 0402 SMD,Digikey 311-1.00MLRCT-ND |  | R0402 | 1M | Digikey | 311-1.00MLRCT-ND
LP | 1 | R27 | Standard | RES 47.0K OHM 1/16W 1% 0402 SMD,Digikey 311-47.0KLRCT-ND |  | R0402 | 47k | Digikey | 311-47.0KLRCT-ND
LP | 1 | R28 | Standard | RES 0.0 OHM 1/16W 0402 SMD,Digikey 311-0.0JRTR-ND |  | R0402 | 0R | Digikey | 311-0.0JRTR-ND
LP | 1 | R29 | Standard | RES 470 OHM 1/16W 1% 0402 SMD,Digikey 311-470LRCT-ND |  | R0402 | 470R | Digikey | 311-470LRCT-ND
LP | 1 | R30 | Standard | RES 470 OHM 1/16W 1% 0402 SMD,Digikey 311-470LRCT-ND |  | R0402 | 470R | Digikey | 311-470LRCT-ND
LP | 1 | R31 | Standard | RES 27 OHM 1/16W 5% 0402 SMD,Digikey 311-27JRCT-ND |  | R0402 | 27R | Digikey | 311-27JRCT-ND
LP | 1 | R32 | Standard | RES 27 OHM 1/16W 5% 0402 SMD,Digikey 311-27JRCT-ND |  | R0402 | 27R | Digikey | 311-27JRCT-ND
Hub | 1 | R401 | Standard | RES 33 OHM 1/16W 5% 0402 SMD,Digikey 311-33JRCT-ND |  | R0402 | 33R | Digikey | 311-33JRCT-ND
Hub | 1 | R402 | Standard | RES 10.0K OHM 1/16W 1% 0402 SMD,Digikey 311-10.0KLRCT-ND |  | R0402 | 10k | Digikey | 311-10.0KLRCT-ND
Hub | 1 | R403 | Standard | RES 1.50K OHM 1/16W 1% 0402 SMD,Digikey 311-1.50KLRCT-ND |  | R0402 | 1k5 | Digikey | 311-1.50KLRCT-ND
Hub | 1 | R404 | Standard | RES 47.0K OHM 1/16W 1% 0402 SMD,Digikey 311-47.0KLRCT-ND |  | R0402 | 47k | Digikey | 311-47.0KLRCT-ND
Hub | 1 | R405 | Standard | RES 22 OHM 1/16W 5% 0402 SMD,Digikey 311-22JRCT-ND |  | R0402 | 22R | Digikey | 311-22JRCT-ND
Hub | 1 | R406 | Standard | RES 22 OHM 1/16W 5% 0402 SMD,Digikey 311-22JRCT-ND |  | R0402 | 22R | Digikey | 311-22JRCT-ND
Hub | 1 | R407 | Standard | RES 1.50K OHM 1/16W 1% 0402 SMD,Digikey 311-1.50KLRCT-ND |  | R0402 | 1k5 | Digikey | 311-1.50KLRCT-ND
Hub | 1 | R408 | Standard | RES 15.0K OHM 1/16W 1% 0402 SMD,Digikey 311-15.0KLRCT-ND |  | R0402 | 15k | Digikey | 311-15.0KLRCT-ND
Hub | 1 | R409 | Standard | RES 15.0K OHM 1/16W 1% 0402 SMD,Digikey 311-15.0KLRCT-ND |  | R0402 | 15k | Digikey | 311-15.0KLRCT-ND
Hub | 1 | R410 | Standard | RES 22 OHM 1/16W 5% 0402 SMD,Digikey 311-22JRCT-ND |  | R0402 | 22R | Digikey | 311-22JRCT-ND
Hub | 1 | R411 | Standard | RES 22 OHM 1/16W 5% 0402 SMD,Digikey 311-22JRCT-ND |  | R0402 | 22R | Digikey | 311-22JRCT-ND
Hub | 1 | R412 | Standard | RES 15.0K OHM 1/16W 1% 0402 SMD,Digikey 311-15.0KLRCT-ND |  | R0402 | 15k | Digikey | 311-15.0KLRCT-ND
Hub | 1 | R413 | Standard | RES 15.0K OHM 1/16W 1% 0402 SMD,Digikey 311-15.0KLRCT-ND |  | R0402 | 15k | Digikey | 311-15.0KLRCT-ND
Hub | 1 | R414 | Standard | RES 15.0K OHM 1/16W 1% 0402 SMD,Digikey 311-15.0KLRCT-ND |  | R0402 | 15k | Digikey | 311-15.0KLRCT-ND
Hub | 1 | R415 | Standard | RES 15.0K OHM 1/16W 1% 0402 SMD,Digikey 311-15.0KLRCT-ND |  | R0402 | 15k | Digikey | 311-15.0KLRCT-ND
Hub | 1 | R416 | Standard | RES 22 OHM 1/16W 5% 0402 SMD,Digikey 311-22JRCT-ND |  | R0402 | 22R | Digikey | 311-22JRCT-ND
Hub | 1 | R417 | Standard | RES 22 OHM 1/16W 5% 0402 SMD,Digikey 311-22JRCT-ND |  | R0402 | 22R | Digikey | 311-22JRCT-ND
Hub | 1 | R418 | Standard | RES 15.0K OHM 1/16W 1% 0402 SMD,Digikey 311-15.0KLRCT-ND |  | R0402 | 15k | Digikey | 311-15.0KLRCT-ND
Hub | 1 | R419 | Standard | RES 15.0K OHM 1/16W 1% 0402 SMD,Digikey 311-15.0KLRCT-ND |  | R0402 | 15k | Digikey | 311-15.0KLRCT-ND
LP | 1 | S1 | Standard | SWITCH TACTILE SPST-NO 0.02A 15V,Digikey P8079STB-ND |  | PBTH | SPST | Digikey | P8079STB-ND
LP | 1 | S2 | Standard | SWITCH TACTILE SPST-NO 0.02A 15V,Digikey P8079STB-ND |  | PBTH | SPST | Digikey | P8079STB-ND
LP | 1 | S3 | Standard | SWITCH TACTILE SPST-NO 0.02A 15V,Digikey P8079STB-ND |  | PBTH | SPST | Digikey | P8079STB-ND
LP | 1 | S5 | Standard | SWITCH TACTILE SPST-NO 0.02A 15V,Digikey P8079STB-ND |  | PBTH | SPST | Digikey | P8079STB-ND
ezFET | 1 | TP104 | PCB | Test Point,O.038 Hole, Digikey nothing-to-purchase |  | TP | TP | Digikey | nothing-to-purchase
ezFET | 1 | TP105 | PCB | Test Point,O.038 Hole, Digikey nothing-to-purchase |  | TP | TP | Digikey | nothing-to-purchase
ezFET | 1 | TP106 | PCB | Test Point,O.038 Hole, Digikey nothing-to-purchase |  | TP | TP | Digikey | nothing-to-purchase
ezFET | 1 | TP107 | PCB | Test Point,O.038 Hole, Digikey nothing-to-purchase |  | TP | TP | Digikey | nothing-to-purchase
ezFET | 1 | TP108 | PCB | Test Point,O.038 Hole, Digikey nothing-to-purchase |  | TP | TP | Digikey | nothing-to-purchase
ezFET | 1 | TP109 | PCB | Test Point,O.038 Hole, Digikey nothing-to-purchase |  | TP | TP | Digikey | nothing-to-purchase
ezFET | 1 | TP110 | PCB | Test Point,O.038 Hole, Digikey nothing-to-purchase |  | TP | TP | Digikey | nothing-to-purchase
Hub | 0 | U401 | TI | IC PWR DIST SWITCH SNGL SOT23-5,Digikey 296-21263-1-ND | TPS2041BDBVR | DBV5 | TPS2041B_DBV_5 | Digikey | 296-21263-1-ND | DNP- Parts Removed from PCB
Hub | 1 | U402 | TI | IC REG BUCK SYNC 3.3V 0.5A 6SON,Digikey 296-25630-1-ND | TPS62237DRYT | DRY6 | TPS62237DRY | Digikey | 296-25630-1-ND
Hub | 0 | U403 | TI | IC PWR DIST SWITCH SNGL SOT23-5,Digikey 296-21263-1-ND | TPS2041BDBVR | DBV5 | TPS2041B_DBV_5 | Digikey | 296-21263-1-ND | DNP- Parts Removed from PCB
Hub | 1 | U404 | TI | IC ESD-PROT ARRAY 2CH SOT-5,Digikey 296-21883-1-ND | TPD2E001DRLR | TPD2E001-DRL | TPD2E001DRLR | Digikey | 296-21883-1-ND
LP | 1 | U6 | TI | IC MCU 16BIT 128K FLASH 80LQFP,Digikey 296-27306-1-ND | MSP430F5529IPNR | PN80 | MSP430F5529IPNR | Digikey | 296-27306-1-ND
PCB | 1 | STAND1 | PCB | Mounting Hole 110 mil, Digikey nothing-to-purchase |  | 110mil | 110mil | Digikey | nothing-to-purchase
PCB | 1 | STAND2 | PCB | Mounting Hole 110 mil, Digikey nothing-to-purchase |  | 110mil | 110mil | Digikey | nothing-to-purchase
PCB | 1 | STAND3 | PCB | Mounting Hole 110 mil, Digikey nothing-to-purchase |  | 110mil | 110mil | Digikey | nothing-to-purchase
PCB | 1 | STAND4 | PCB | Mounting Hole 110 mil, Digikey nothing-to-purchase |  | 110mil | 110mil | Digikey | nothing-to-purchase